## MDA
EEA015
Calculation
1.Serum (plasma) sample:
MDA (μmol/L) = (∆A -b) ÷ a × f
Standard curve | [9 empty] | 2.Tissue sample:
MDA (μmol/gprot) = (∆A - b) ÷ a × f ÷ Cpr
Concentration (μmol/L) | OD Value |  | Average OD | Absoluted OD | [5 empty] | [Note]：
0 |  |  | #DIV/0! | #DIV/0! | [5 empty] | y: ODStandard – ODBlank (ODBlank is the OD value when the standard concentration is 0).
5 |  |  | #DIV/0! | #DIV/0! | [5 empty] | x: The concentration of standard.
10 |  |  | #DIV/0! | #DIV/0! | [5 empty] | a: The slope of standard curve.
15 |  |  | #DIV/0! | #DIV/0! | [5 empty] | b: The intercept of standard curve.
20 |  |  | #DIV/0! | #DIV/0! | [5 empty] | f: Dilution factor of sample before tested.
25 |  |  | #DIV/0! | #DIV/0! | [5 empty] | Cpr: Concentration of protein in sample (gprot/L)
30 |  |  | #DIV/0! | #DIV/0! | [5 empty] | ΔA: Absolute OD (ODSample – ODBlank).
40 |  |  | #DIV/0! | #DIV/0!
Plot the standard curve by using OD value of standard and correspondent concentration as y-axis and x-axis respectively.The standard curve is: y= ax + b.
| a: | #DIV/0! | b: | #DIV/0!
Note: In general, the serum (plasma) samples are no hemolysis or lipidemia, control tube can be removed, just need to establish blank (the concentration of standard is 0 μmol/L) tube.
|  | OD Value |  |  | Average OD | △A665 | f | Cpr | MDA (μmol/L or μmol/gprot )
Serum (plasma) sample | ODSample |  |  |  | #DIV/0! | #DIV/0! |  |  | #DIV/0!
| ODControl |  |  |  | #DIV/0!
Tissue sample | ODSample |  |  |  | #DIV/0! | #DIV/0! |  |  | #DIV/0!

## Example analysis
EEA015
Calculation
1.Serum (plasma) sample:
MDA (μmol/L) = (∆A -b) ÷ a × f
Standard curve | [9 empty] | 2.Tissue sample:
MDA (μmol/gprot) = (∆A - b) ÷ a × f ÷ Cpr
Concentration (μmol/L) | OD Value |  | Average OD | Absoluted OD | [5 empty] | [Note]：
0 | 0.04 | 0.042 | 0.041 | 0 | [5 empty] | y: ODStandard – ODBlank (ODBlank is the OD value when the standard concentration is 0).
5 | 0.069 | 0.072 | 0.0705 | 0.0295 | [5 empty] | x: The concentration of standard.
10 | 0.092 | 0.094 | 0.093 | 0.052 | [5 empty] | a: The slope of standard curve.
15 | 0.121 | 0.123 | 0.122 | 0.081 | [5 empty] | b: The intercept of standard curve.
20 | 0.154 | 0.156 | 0.155 | 0.114 | [5 empty] | f: Dilution factor of sample before tested.
25 | 0.181 | 0.183 | 0.182 | 0.141 | [5 empty] | Cpr: Concentration of protein in sample (gprot/L)
30 | 0.209 | 0.211 | 0.21 | 0.169 | [5 empty] | ΔA: Absolute OD (ODSample – ODBlank).
40 | 0.268 | 0.27 | 0.269 | 0.228
Plot the standard curve by using OD value of standard and correspondent concentration as y-axis and x-axis respectively.The standard curve is: y= ax + b.
| a: | 0.005706 | b: | -0.001609
Note: In general, the serum (plasma) samples are no hemolysis or lipidemia, control tube can be removed, just need to establish blank (the concentration of standard is 0 μmol/L) tube.
|  | OD Value |  |  | Average OD | △A665 | f | Cpr | MDA (μmol/L or μmol/gprot )
Serum (plasma) sample | ODSample | 0.0517 | 0.0491 | 0.0513 | 0.0507 | 0.0097 | 1 |  | 1.9819
| ODControl |  |  |  | #DIV/0!
Tissue sample | ODSample | 0.0826 | 0.0843 | 0.0816 | 0.082833 | 0.041833 | 1 | 9.271 | 0.82121