## LDH
EEA013
Calculation
1.Serum (plasma) and other liquid sample:
Unit definition: the enzyme amount of 1 μmol of pyruvic acid generated by 1 L of sample at 37℃ for 15 minutes in the reaction system is defined as 1 unit.
Standard curve
LDH activity (U/L)= (ΔA450 - b) ÷ a × f × 1000*
Concentration (μmol/mL) | OD Value | OD Value | Average OD | Absoluted OD | [5 empty] | 2. Tissue and cells sample:
0 |  |  | #DIV/0! | #DIV/0! | [5 empty] | Unit definition: the enzyme amount of 1 μmol of pyruvic acid generated by 1 g protein at 37℃ for 15 minutes in the reaction system is defined as 1 unit.
0.05 |  |  | #DIV/0! | #DIV/0!
0.1 |  |  | #DIV/0! | #DIV/0! | [5 empty] | LDH activity (U/gprot) = (ΔA450 - b) ÷ a × f ÷ Cpr× 1000*
0.2 |  |  | #DIV/0! | #DIV/0! | [5 empty] | [Note]：
0.4 |  |  | #DIV/0! | #DIV/0! | [5 empty] | y: The absolute OD value of standard;
0.6 |  |  | #DIV/0! | #DIV/0! | [5 empty] | x: The concentration of standard;
0.8 |  |  | #DIV/0! | #DIV/0! | [5 empty] | a: The slope of standard curve;
1 |  |  | #DIV/0! | #DIV/0! | [5 empty] | b: The intercept of standard curve.
Plot the standard curve by using OD value of standard and correspondent concentration as y-axis and x-axis respectively.The standard curve is: y= ax + b. | [9 empty] | ΔA450: ODSample – ODControl.
f: Dilution factor of sample before test
Cpr: Concentration of protein in sample (gprot/L)
1000*: 1 L=1000 mL
| a: | #DIV/0! | b: | #DIV/0!
|  | OD Value |  |  | Average OD | △A450 | f | Cpr | LDH activity (U/L or U/gprot)
Serum (plasma) sample | ODSample |  |  |  | #DIV/0! | #DIV/0! |  |  | #DIV/0!
| ODControl |  |  |  | #DIV/0!
Tissue and cells sample | ODSample |  |  |  | #DIV/0! | #DIV/0! |  |  | #DIV/0!
| ODControl |  |  |  | #DIV/0!

## Example analysis
EEA013
Calculation
1.Serum (plasma) and other liquid sample:
Unit definition: the enzyme amount of 1 μmol of pyruvic acid generated by 1 L of sample at 37℃ for 15 minutes in the reaction system is defined as 1 unit.
Standard curve
LDH activity (U/L)= (ΔA450 - b) ÷ a × f × 1000*
Concentration (μmol/mL) | OD Value |  | Average OD | Absoluted OD | [5 empty] | 2. Tissue and cells sample:
0 | 0.113 | 0.116 | 0.1145 | 0 | [5 empty] | Unit definition: the enzyme amount of 1 μmol of pyruvic acid generated by 1 g protein at 37℃ for 15 minutes in the reaction system is defined as 1 unit.
0.05 | 0.156 | 0.155 | 0.1555 | 0.041
0.1 | 0.196 | 0.196 | 0.196 | 0.0815 | [5 empty] | LDH activity (U/gprot) = (ΔA450 - b) ÷ a × f ÷ Cpr× 1000*
0.2 | 0.286 | 0.286 | 0.286 | 0.1715 | [5 empty] | [Note]：
0.4 | 0.456 | 0.488 | 0.472 | 0.3575 | [5 empty] | y: The absolute OD value of standard;
0.6 | 0.621 | 0.62 | 0.6205 | 0.506 | [5 empty] | x: The concentration of standard;
0.8 | 0.778 | 0.773 | 0.7755 | 0.661 | [5 empty] | a: The slope of standard curve;
1 | 0.909 | 0.902 | 0.9055 | 0.791 | [5 empty] | b: The intercept of standard curve.
Plot the standard curve by using OD value of standard and correspondent concentration as y-axis and x-axis respectively.The standard curve is: y= ax + b. | [9 empty] | ΔA450: ODSample – ODControl.
f: Dilution factor of sample before test
Cpr: Concentration of protein in sample (gprot/L)
1000*: 1 L=1000 mL
| a: | 0.80582 | b: | 0.0088954
|  | OD Value |  |  | Average OD | △A450 | f | Cpr | LDH activity (U/L or U/gprot)
Serum (plasma) sample | ODSample | 0.2285 | 0.2346 | 0.2355 | 0.23287 | 0.11787 | 10 |  | 1352.301
| ODControl | 0.114 | 0.116 | 0.115 | 0.115
Tissue and cells sample | ODSample | 0.455 | 0.447 | 0.462 | 0.45467 | 0.35933 | 500 | 7.28 | 29868.3368
| ODControl | 0.095 | 0.096 | 0.095 | 0.095333