## TBARS
EEA021
Calculation
1.Serum (plasma) sample:
TBARS (μmol/L) = (∆A - b) ÷ a × f
Standard curve | [9 empty] | 2.Tissue sample:
TBARS (μmol/gprot) = (∆A - b) ÷ a × f ÷ Cpr
Concentration (μmol/L) | OD Value |  | Average OD | Absoluted OD | [5 empty] | [Note]：
0 |  |  | #DIV/0! | #DIV/0! | [5 empty] | y: The absolute OD value of standard (ODStandard – ODBlank);
5 |  |  | #DIV/0! | #DIV/0! | [5 empty] | x: The concentration of standard.
10 |  |  | #DIV/0! | #DIV/0! | [5 empty] | a: The slope of standard curve.
20 |  |  | #DIV/0! | #DIV/0! | [5 empty] | b: The intercept of standard curve.
40 |  |  | #DIV/0! | #DIV/0! | [5 empty] | f: Dilution factor of sample before tested.
60 |  |  | #DIV/0! | #DIV/0! | [5 empty] | Cpr: Concentration of protein in sample (gprot/L)
80 |  |  | #DIV/0! | #DIV/0! | [5 empty] | ΔA: Absolute OD (ODSample – ODBlank).
100 |  |  | #DIV/0! | #DIV/0!
Plot the standard curve by using OD value of standard and correspondent concentration as y-axis and x-axis respectively.The standard curve is: y= ax + b.
| a: | #DIV/0! | b: | #DIV/0!
|  | OD Value |  |  | Average OD | △A | f | Cpr | TBARS (μmol/L or μmol/gprot )
Serum (plasma) sample | ODSample |  |  |  | #DIV/0! | #DIV/0! |  |  | #DIV/0!
Tissue sample | ODSample |  |  |  | #DIV/0! | #DIV/0! |  |  | #DIV/0!

## Example analysis
EEA021
Calculation
1.Serum (plasma) sample:
TBARS (μmol/L) = (∆A - b) ÷ a × f
Standard curve | [9 empty] | 2.Tissue sample:
TBARS (μmol/gprot) = (∆A - b) ÷ a × f ÷ Cpr
Concentration (μmol/L) | OD Value |  | Average OD | Absoluted OD | [5 empty] | [Note]：
0 | 0.044 | 0.046 | 0.045 | 0 | [5 empty] | y: The absolute OD value of standard (ODStandard – ODBlank);
5 | 0.063 | 0.065 | 0.064 | 0.019 | [5 empty] | x: The concentration of standard.
10 | 0.084 | 0.087 | 0.0855 | 0.0405 | [5 empty] | a: The slope of standard curve.
20 | 0.124 | 0.127 | 0.1255 | 0.0805 | [5 empty] | b: The intercept of standard curve.
40 | 0.204 | 0.207 | 0.2055 | 0.1605 | [5 empty] | f: Dilution factor of sample before tested.
60 | 0.286 | 0.289 | 0.2875 | 0.2425 | [5 empty] | Cpr: Concentration of protein in sample (gprot/L)
80 | 0.36 | 0.363 | 0.3615 | 0.3165 | [5 empty] | ΔA: Absolute OD (ODSample – ODBlank).
100 | 0.432 | 0.434 | 0.433 | 0.388
Plot the standard curve by using OD value of standard and correspondent concentration as y-axis and x-axis respectively.The standard curve is: y= ax + b.
| a: | 0.0039169 | b: | 0.0017093
|  | OD Value |  |  | Average OD | △A | f | Cpr | TBARS (μmol/L μmol/gprot )
Serum (plasma) sample | ODSample | 0.0665 | 0.0648 | 0.0667 | 0.066 | 0.021 | 1 |  | 4.925
Tissue sample | ODSample | 0.105 | 0.106 | 0.107 | 0.106 | 0.061 | 1 | 15.18 | 0.99718