## T-AOC
EEA022
Calculation
1.Serum (plasma), whole blood and other liquid sample:
Unit definition: At 37 ℃, the OD value of the reaction system was increased 0.01 by 1 mL of sample per minute is defined as a unit of total antioxidant capacity.
|  | OD Value | Average OD | △A | V1/mL | V2/mL | Cpr | f | T-AOC (U/mL or U/mgprot) | T-AOC (U/mL) = ∆A / 0.01 ÷ 30 × V1 / V2 × f
Serum (plasma),Whole blood sample | ODSample |  | #DIV/0! | #DIV/0! |  |  |  |  | #DIV/0! | 2.Tissue and cell sample:
| ODControl |  | #DIV/0! | [6 empty] | Unit definition: At 37 ℃, the OD value of the reaction system was increased 0.01 by 1 mg of protein per minute is defined as a unit of total antioxidant capacity.
Tissue and cell sample | ODSample |  | #DIV/0! | #DIV/0! |  |  |  |  | #DIV/0!
| ODControl |  | #DIV/0! | [6 empty] | T-AOC (U/mgprot) = ∆A / 0.01 ÷ 30 × V1 / V 2 × f ÷ Cpr
[Note]：
ΔA: ODSample – ODControl
30: The reaction time, 30 min.
V1: The total volume of reaction, mL.
V2: The volume of sample added to the reaction, mL.
f: Dilution factor of sample before tested.
Cpr: Concentration of protein in sample, mgprot/mL

## Example analysis
EEA022
Calculation
1.Serum (plasma), whole blood and other liquid sample:
Unit definition: At 37 ℃, the OD value of the reaction system was increased 0.01 by 1 mL of sample per minute is defined as a unit of total antioxidant capacity.
|  | OD Value |  |  | Average OD | △A | V1/mL | V2/mL | Cpr | f | T-AOC (U/mL or U/mgprot) | T-AOC (U/mL) = ∆A / 0.01 ÷ 30 × V1 / V2 × f
Serum (plasma),Whole blood sample | ODSample | 0.08 | 0.082 | 0.083 | 0.081667 | 0.061667 | 0.37 | 0.01 |  | 1 | 7.6056 | 2.Tissue and cell sample:
| ODControl | 0.019 | 0.02 | 0.021 | 0.02 | [6 empty] | Unit definition: At 37 ℃, the OD value of the reaction system was increased 0.01 by 1 mg of protein per minute is defined as a unit of total antioxidant capacity.
Tissue and cell sample | ODSample | 0.455 | 0.447 | 0.462 | 0.45467 | 0.35933 | 0.4 | 0.01 | 1 | 1 | 47.9111
| ODControl | 0.095 | 0.096 | 0.095 | 0.095333 | [6 empty] | T-AOC (U/mgprot) = ∆A / 0.01 ÷ 30 × V1 / V 2 × f ÷ Cpr
[Note]：
ΔA: ODSample – ODControl
30: The reaction time, 30 min.
V1: The total volume of reaction, mL.
V2: The volume of sample added to the reaction, mL.
f: Dilution factor of sample before tested.
Cpr: Concentration of protein in sample, mgprot/mL